## 0x01 - Relay
Note: | Every bit contains numbers from 0 to 255
0x01 – Relay - Request state
Bit 0 | Bit 1 | Bit 2 | Bit 3 | Bit 4 | Bit 5 | Bit 6 | Bit 7 | Comment | Requst: | Corors
0x01 – Relay - Request state Bit 0: DN; 0x01 – Relay - Request state Bit 1: Re; 0x01 – Relay - Request state Bit 2: UID; 0x01 – Relay - Request state Bit 3: DID |  | 1 = Request state | Device Number | DN
0x01 – Relay - Request state Bit 0: 14; 0x01 – Relay - Request state Bit 1: 1; 0x01 – Relay - Request state Bit 2: 1; 0x01 – Relay - Request state Bit 3: 1 |  | 2 = Current state | Requst | Re
[9 empty] | 3 = Change state | Action | Ac
0x01 – Relay - Request state Bit 0: 0x01 – Relay - Current state |  | 4 = Change state delay | Time | T
Bit 0 | Bit 1 | Bit 2 | Bit 3 | Bit 4 | Bit 5 | Bit 6 | Bit 7
DN | Re | Va | Va | Va | Va | Va | Va |  | Action/State: | Unit ID | UID
14 | 2 | * | * | * | * | * | * |  | 0 = OFF | Device ID | DID
[9 empty] | 1 = ON | Value | Va
0x01 – Relay - Current state Bit 0: 0x01 – Relay - Change state |  | 2 = Flip state
Bit 0 | Bit 1 | Bit 2 | Bit 3 | Bit 4 | Bit 5 | Bit 6 | Bit 7 |  |  | Not used
DN | Re | Ac | UID | DID |  |  |  |  | Time:
14 | 3 | 3 | 2 | 3 |  |  |  |  | Bit 7 = Secounds
Bit 6 = Minutes
0x01 – Relay - Change state Bit 0: 0x01 – Relay - Change state – Delay |  | Bit 5 = Hours
Bit 0 | Bit 1 | Bit 2 | Bit 3 | Bit 4 | Bit 5 | Bit 6 | Bit 7
DN | Re | Ac | UID | DID | T | T | T |  | Value:
14 | 4 | 3 | 7 | 5 | 1 | 0 | 120 | Delays for 1 hour and 2 minutes | 255 = Comma

## 0x02 - Dimmer
Note: | Every bit contains numbers from 0 to 255
0x64 – Time Request | [7 empty] | Comment | Requst: |  | Corors
Bit 0 | Bit 1 | Bit 2 | Bit 3 | Bit 4 | Bit 5 | Bit 6 | Bit 7 |  | Value | Meaning
0x64 – Time Request Bit 0: UID; 0x64 – Time Request Bit 1: DID |  | 0 | Request state | Stratum | S
0x64 – Time Request Bit 0: 12; 0x64 – Time Request Bit 1: 14 |  | 1 | Current state
[9 empty] | 2 | Change state | Time | T
[9 empty] | 3 | Change state delay
0x64 – Time Request Bit 0: 0x64 – Time Reply |  |  |  | Unit ID | UID
Bit 0 | Bit 1 | Bit 2 | Bit 3 | Bit 4 | Bit 5 | Bit 6 | Bit 7 |  | Action/State: |  | Device ID | DID
[9 empty] | Value | Meaning | bar: 0x64 – Time Reply Bit 0 to 0x64 – Time Reply Bit 7
5 | 18 | 1 | 4 | 10 | 15 | 34 | 35 |  | 0 | OFF
[9 empty] | 1 | ON | Not used
[9 empty] | 2 | Flip State
Time:
[9 empty] | Value | Meaning |  | 0x02 | 2 | 1 | I | D | 0 | 0 | 0 | 0 | Request state of dimmer 2
[9 empty] | Bit 7 | Secound |  | 0x02 | 2 | 2 | I | D | 0 | 0 | 0 | 0 | Reply to request of dimmer 2, dimmer at 180
[9 empty] | Bit 6 | Minute |  | 0x02 | 2 | 3 | 0 | 0 | 0 | 0 | 5 | 0 | Change dimmer 2 to 50
[9 empty] | Bit 5 | Hour
[9 empty] | Bit 4 | Day |  | Bit | Use |  | Request Type | Use
[9 empty] | Bit 3 | Weekday (1-7) |  | 0 | Device Number |  | 1 | State Request
[9 empty] | Bit 2 | Month |  | 1 | Request Type |  | 2 | State Reply
[9 empty] | Bit 1 | Year (+ 2000) |  | 2 | Value |  | 3 | State Change Request
[9 empty] | Bit 0 |  |  | 3 | Value
[12 empty] | 4 | Value
[9 empty] | Stratum: |  |  | 5 | Value
[9 empty] | Value | Meaning |  | 6 | Value
[9 empty] | 1 | NTP |  | 7 | Value
[9 empty] | 2 | Not used
[9 empty] | 3 | Hardware Clock
[9 empty] | 4 | Not used |  | ID | Name | Decimal value
[9 empty] | 5 | Time based on millis() |  | 0x01 | Relay | 1
[12 empty] | 0x02 | Dimmer | 2
[12 empty] | 0x33 | Voltmeter | 51

## 0x33 - Voltmeter
Note: | Every bit contains numbers from 0 to 255
0x64 – Time Request | [7 empty] | Comment | Requst: |  | Corors
Bit 0 | Bit 1 | Bit 2 | Bit 3 | Bit 4 | Bit 5 | Bit 6 | Bit 7 |  | Value | Meaning
0x64 – Time Request Bit 0: UID; 0x64 – Time Request Bit 1: DID |  | 0 | Request state | Stratum | S
0x64 – Time Request Bit 0: 12; 0x64 – Time Request Bit 1: 14 |  | 1 | Current state
[9 empty] | 2 | Change state | Time | T
[9 empty] | 3 | Change state delay
0x64 – Time Request Bit 0: 0x64 – Time Reply |  |  |  | Unit ID | UID
Bit 0 | Bit 1 | Bit 2 | Bit 3 | Bit 4 | Bit 5 | Bit 6 | Bit 7 |  | Action/State: |  | Device ID | DID
[9 empty] | Value | Meaning | bar: 0x64 – Time Reply Bit 0 to 0x64 – Time Reply Bit 7
5 | 18 | 1 | 4 | 10 | 15 | 34 | 35 | Arduino replied with date | 0 | OFF
[9 empty] | 1 | ON | Not used
[9 empty] | 2 | Flip State
Time:
[9 empty] | Value | Meaning
[9 empty] | Bit 7 | Secound
[9 empty] | Bit 6 | Minute
[9 empty] | Bit 5 | Hour |  | Bit
[9 empty] | Bit 4 | Day |  | 0 | 1 | 2 | 3 | 4 | 5 | 6 | 7 | Event | Comment | Bit | Use |  | Request Type | Use
[9 empty] | Bit 3 | Weekday (1-7) |  | 4 | 1 | I | D | 0 | 0 | 0 | 0 | Request status of relay 4 |  | 0 | Device Number |  | 1 | State Request
[9 empty] | Bit 2 | Month |  | 4 | 2 | I | D | 0 | 0 | 0 | 1 | Reply to request of relay 4, its ON |  | 1 | Request Type |  | 2 | State Reply
[9 empty] | Bit 1 | Year (+ 2000) |  | 4 | 3 | 0 | 0 | 0 | 0 | 0 | 2 | Request relay 4 to flip state |  | 2 | Value |  | 3 | State Change Request
[9 empty] | Bit 0 | [12 empty] | 3 | Value
[12 empty] | 2 | 1 | I | D | 0 | 0 | 0 | 0 | Request state of dimmer 2 |  | 4 | Value
[9 empty] | Stratum: |  |  | 2 | 2 | I | D | 0 | 0 | 0 | 0 | Reply to request of dimmer 2, dimmer at 180 |  | 5 | Value
[9 empty] | Value | Meaning |  | 2 | 3 | 0 | 0 | 0 | 0 | 5 | 0 | Change dimmer 2 to 50 |  | 6 | Value
[9 empty] | 1 | NTP | [11 empty] | 7 | Value
[9 empty] | 2 | Not used |  | 1 | 1 | I | D | 0 | 0 | 0 | 0 | Request voltage of voltmeter 1
[9 empty] | 3 | Hardware Clock |  | 1 | 2 | 0 | 1 | 2 | , | 5 | 2 | Reply to request, voltmeter 1 at 12,52
[9 empty] | 4 | Not used | [11 empty] | ID | Name | Decimal value
[9 empty] | 5 | Time based on millis() | [11 empty] | 0x01 | Relay | 1
[22 empty] | 0x02 | Dimmer | 2
[22 empty] | 0x33 | Voltmeter | 51

## 0x64 - Time
Note: | Every bit contains numbers from 0 to 255
0x64 – Time Request | [7 empty] | Comment | Requst: |  | Corors
Bit 0 | Bit 1 | Bit 2 | Bit 3 | Bit 4 | Bit 5 | Bit 6 | Bit 7 |  | Value | Meaning
0x64 – Time Request Bit 0: UID; 0x64 – Time Request Bit 1: DID |  | 0 | Request state | Stratum | S
0x64 – Time Request Bit 0: 12; 0x64 – Time Request Bit 1: 14 |  | 1 | Current state
[9 empty] | 2 | Change state | Time | T
[9 empty] | 3 | Change state delay
0x64 – Time Request Bit 0: 0x64 – Time Reply |  |  |  | Unit ID | UID
Bit 0 | Bit 1 | Bit 2 | Bit 3 | Bit 4 | Bit 5 | Bit 6 | Bit 7 |  | Action/State: |  | Device ID | DID
[9 empty] | Value | Meaning | bar: 0x64 – Time Reply Bit 0 to 0x64 – Time Reply Bit 7
5 | 18 | 1 | 4 | 10 | 15 | 34 | 35 | Arduino replied with date | 0 | OFF
[9 empty] | 1 | ON | Not used
[9 empty] | 2 | Flip State
Time:
[9 empty] | Value | Meaning
[9 empty] | Bit 7 | Secound
[9 empty] | Bit 6 | Minute
[9 empty] | Bit 5 | Hour
[9 empty] | Bit 4 | Day
[9 empty] | Bit 3 | Weekday (1-7)
[9 empty] | Bit 2 | Month
[9 empty] | Bit 1 | Year (+ 2000)
Bit 0
Stratum:
[9 empty] | Value | Meaning
[9 empty] | 1 | NTP
[9 empty] | 2 | Not used
[9 empty] | 3 | Hardware Clock
[9 empty] | 4 | Not used
[9 empty] | 5 | Time based on millis()